## Blatt 1 - _Infinitas_ Core rev
[Infinitas] Core rev 1.0.0 BOM
Reference | Qty | Value1 | Value2 | Footprint | Order No. digikey | MFR | Replaceable
B101 B102 B103 B104 B105 B106 | 6 | - | - | MountingHole_3.2mm_M3_DIN965_Pad | -
C102 C122 C125 C127 C128 C130 C131 C133 C205 C206 | 10 | 10u0 | 20% 25V X5R | C0805-X7R | 490-10748-1-ND | GRM21BR61E106MA73L | potentially replaceable
C101 C103 C104 C105 C106 C107 C108 C109 C110 C111 C112 C113 C114 C115 C116 C117 C118 C119 C120 C121 C124 C126 C129 C132 C202 C203 C204 C207 | 28 | 100n | 5% 50V X7R | C0805-X7R | 399-1170-1-ND | C0805C104K5RAC7800 | potentially replaceable
C123 | 1 | 22u0 | 20% 10V X5R | C0805-X7R | 490-10511-1-ND | GRM21BR61A226ME51L | potentially replaceable
C201 | 1 | 10n0 | 10% 50V X7R | C0805-X7R | 311-1136-1-ND | CC0805KRX7R9BB103 | potentially replaceable
C208 | 1 | 1n00 | 10% 50V X7R | C0805-X7R | 399-1147-1-ND | C0805C102K5RAC7800 | potentially replaceable
C209 C210 C211 C212 C213 C214 C215 C216 C217 C218 C219 C220 C221 C222 C223 C224 C225 C226 C227 C228 C229 C230 C231 C232 C233 | 25 | 100n | 10% 10V X7R | C_0402 | 490-6321-1-ND | GRM155R71A104KA01D | potentially replaceable
D201 | 1 | MBR120VLSFT | Schottky 20V 1 A | SOD123 | MBR120VLSFT3GOSCT-ND | MBR120VLSFT3G | potentially replaceable
IC101 | 1 | CS2100CP | Fractional-N Clock Multiplier | MSOP-10_3x3mm_Pitch0.5mm | 598-1750-ND | CS2100CP-CZZ | not potentially replaceable
IC102 IC103 | 2 | PCA9545APW | I2C Switch 4ch | TSSOP-20_4.4x6.5mm_Pitch0.65mm | 568-1865-1-ND | PCA9545APW,118 | not potentially replaceable
IC104 | 1 | LCMXO2-1200HC-6TG144C | FPGA | TQFP-144_20x20mm_Pitch0.5mm | 220-2040-ND | LCMXO2-1200HC-6TG144C | not potentially replaceable
IC105 | 1 | TLV62565 | 1.5A | SOT-23-5 | 296-43657-1-ND | TLV62565DBVR | not potentially replaceable
IC106 | 1 | ADM811TARTZ | Spannungsmonitor | SOT-143 | ADM811TARTZ-REELCT-ND | ADM811TARTZ-REEL | not potentially replaceable
IC107 | 1 | LM1117MP-5.0 | LDO | SOT223 | LM1117MP-5.0/NOPBCT-ND | LM1117MP-5.0/NOPB | not potentially replaceable
IC108 IC109 | 2 | NCP1117LPST33 | LDO | SOT223 | NCP1117LPST33T3GOSCT-ND | NCP1117LPST33T3G | not potentially replaceable
IC201 | 1 | XE216-512-TQ128 | xCore | TQFP-128_14x14mm_Pitch0.4mm_EP_Handsoldering | 880-1096-ND | XE216-512-TQ128-C20 | not potentially replaceable
IC202 | 1 | NCP4681DSQ25T1G | 2,5V 150mA | SC-70-5 | NCP4681DSQ25T1GOSCT-ND | NCP4681DSQ25T1G | not potentially replaceable
IC203 | 1 | IS25LP080D | 8Mb | SOIC8_3.9x4.9mm_Pitch1.27mm | 706-1580-ND | IS25LP080D-JNLE | not potentially replaceable
IC204 | 1 | NC7WZ07 | Noninverting Buffer | SC-70-6 | NC7WZ07P6XCT-ND | NC7WZ07P6X | not potentially replaceable
L101 | 1 | 2u20 | 30% 4.5A 26 mOhm | MCSDRH73B | 811-1157-1-ND | 45222C | not potentially replaceable
OSC101 | 1 | 24M576 | - | ASFL1 | 300-8253-1-ND | ASFL1-24.576MHZ-EC-T | potentially replaceable
OSC201 | 1 | 24M0 | - | ASFL1 | 300-8252-1-ND | ASFL1-24.000MHZ-EC-T | potentially replaceable
R101 R201 R213 R214 | 4 | 10K0 | 1% 0.125W Thick | C0805-RES | 311-10.0KCRCT-ND | RC0805FR-0710KL | potentially replaceable
R118 | 1 | 4K70 | 1% 0.125W Thick | C0805-RES | 311-4.70KCRCT-ND | RC0805FR-074K7L | potentially replaceable
R102 R103 R104 R105 R112 R113 R114 R115 R124 R125 R126 R127 R134 R135 R136 R137 R211 R212 | 18 | 2K00 | 1% 0.125W Thick | C0805-RES | 311-2.00KCRCT-ND | RC0805FR-072KL | potentially replaceable
R106 R107 R108 R109 R110 R111 R128 R129 R130 R131 R132 R133 | 12 | 47K0 | 1% 0.125W Thick | C0805-RES | 311-47.0KCRCT-ND | RC0805FR-0747KL | potentially replaceable
R119 R120 R121 R123 R138 R139 R140 R141 R143 R145 R147 R148 R150 R151 R152 R204 | 16 | 51R0 | 5% 62,5mW | R_Array_Convex_4x0603 | TC164J-51CT-ND | TC164-JR-0751RL | potentially replaceable
R116 R117 R122 R142 R144 R146 R149 R202 R205 R206 R209 R210 | 12 | 51R0 | 1% 0.125W Thick | C0805-RES | 311-51.0CRCT-ND | RC0805FR-0751RL | potentially replaceable
R153 R207 | 2 | 1K00 | 1% 0.125W Thick | C0805-RES | 311-1.00KCRCT-ND | RC0805FR-071KL | potentially replaceable
R154 | 1 | 80K6 | 1% 0.125W Thick | C0805-RES | 311-80.6KCRCT-ND | RC0805FR-0780K6L | potentially replaceable
R155 R215 | 2 | 100K | 1% 0.125W Thick | C0805-RES | 311-100KCRCT-ND | RC0805FR-07100KL | potentially replaceable
R156 | 1 | 120K | 1% 0.125W Thick | C0805-RES | 311-120KCRCT-ND | RC0805FR-07120KL | potentially replaceable
R203 | 1 | 4R70 | 1% 0.125W Thick | C0805-RES | 311-4.70CRCT-ND | RC0805FR-074R7L | potentially replaceable
R208 | 1 | 43R2 | 1% 0.125W Thick | C0805-RES | P43.2CCT-ND | ERJ-6ENF43R2V | potentially replaceable
X101 | 1 | HDR-02x04 | - | HDR_02x04 | 952-3276-ND | M20-9760442 | potentially replaceable
X102 X103 | 2 | IDC64 | - | IDC64 | ED10532-ND | 302-S641 | potentially replaceable
X104 | 1 | MicroMatch-10 | - | MM-10G | A110869-ND | 1-215079-0 | potentially replaceable
X105 | 1 | MicroFit3 02x02 | - | Microfit3_43045-0428 | WM10670-ND | 0430450428 | potentially replaceable
X201 | 1 | HDR-02x10 | - | HDR_02x10 | S2011EC-10-ND | PRPC010DAAN-RC | potentially replaceable
X202 | 1 | USB_B | horizontal | USB_B | ED2983-ND | USB-B1HSB6 | potentially replaceable
X203 | 1 | HDR-01x04 | - | HDR_01x04 | 732-5317-ND | 61300411121 | potentially replaceable
freeDSP Option
C301 C304 C308 C313 | 4 | 10u0 | 20% 25V X5R | C0805-X7R | 490-10748-1-ND | GRM21BR61E106MA73L | potentially replaceable
C302 C305 C307 C309 C310 C311 C312 C314 C315 C316 C317 | 11 | 100n | 5% 50V X7R | C0805-X7R | 399-1170-1-ND | C0805C104K5RAC7800 | potentially replaceable
C303 | 1 | 5n60 | 10% 50V X7R | C0805-X7R | 311-1134-1-ND | CC0805KRX7R9BB562 | potentially replaceable
C306 | 1 | 150p | 5% 50V C0G | C0805-X7R | 399-1125-1-ND | C0805C151J5GAC7800 | potentially replaceable
FER301 FER302 | 2 | 600R | @100MHz 600mA | C0805-RES | 490-1040-1-ND | BLM21AG601SN1D | potentially replaceable
IC301 | 1 | ADAU1452 | - | QFP72_10x10_EP_Handsoldering | ADAU1452WBCPZ-ND | ADAU1452WBCPZ | not potentially replaceable
IC302 | 1 | 25AA1024 | 1Mbit | SOIJ-8_5.3x5.3mm_Pitch1.27mm | 25AA1024T-I/SMCT-ND | 25AA1024T-I/SM | not potentially replaceable
JP301 | 1 | Jumper | - | HDR_01x02 | 732-5315-ND | 61300211121 | potentially replaceable
Q301 | 1 | STD2805 | PNP 60V 5A 150MHz 15W | TO-252-2Lead | 497-7465-1-ND | STD2805T4 | not potentially replaceable
R308 R313 R314 | 3 | 10K0 | 1% 0.125W Thick | C0805-RES | 311-10.0KCRCT-ND | RC0805FR-0710KL | potentially replaceable
R302 R303 R304 R305 R306 | 5 | 51R0 | 1% 0.125W Thick | C0805-RES | 311-51.0CRCT-ND | RC0805FR-0751RL | potentially replaceable
R301 | 1 | 1K00 | 1% 0.125W Thick | C0805-RES | 311-1.00KCRCT-ND | RC0805FR-071KL | potentially replaceable
R307 | 1 | 4K32 | 1% 0.125W Thick | C0805-RES | 311-4.32KCRCT-ND | RC0805FR-074K32L | potentially replaceable
R309 R310 R315 R316 | 4 | DNP | - | C0805-RES | -
R311 R312 R317 R318 | 4 | 0R00 | 1% 0.125W Thick | C0805-RES | 311-0.0ARCT-ND | RC0805JR-070RL | potentially replaceable
X301 | 1 | HDR-02x05 | - | HDR_02x05 | 952-2117-ND | M20-9760542 | potentially replaceable